## Input
[5 empty] | This program "SEGGREGATION v.01" calculates the doping as well as impurity distribution and resulting resistivity for compensated and blended directionally solidified ingots. It was written by Pirmin Preis and Andreas Halm. contact: Pirmin.Preis@isc-konstanz.de | For ingot heights above the p/n switch over the applied mobility model is not valid anymore, due to missing literature about the mobility in compensated n-type silicon. So only the p-type region should be considered.
Dopant | [ppmw] | [ppma] | [at/cm³] | Blending ratio | Concentration in poly ingot [ppmw] | Concentration in blended Ingot [ppmw] | Concentration in blended ingot [at/cm³]
B | 0.2 | 0.51957 | 26024830364332620 | 1 | 0.06 | 0.2 | 26024830364332620
P | 0.55 | 0.49871 | 24980004461169424 |  |  | 0.55 | 24980004461169424
Al | 0.02 | 0.020818 | 1.0428e+15 |  |  | 0.02 | 1.0428e+15
Fe | 0.05 | 0.025146 | 1.2595e+15 |  |  | 0.05 | 1.2595e+15
C | 2 | 4.6767 | 2.3425e+17 |  |  | 2 | 2.3425e+17
Ga | 0.2 | 0.080563 | 4.0353e+15 |  |  | 0.2 | 4.0353e+15
Ge | 0.2 | 0.077328 | 3873271490484581 |  |  | 0.2 | 3873271490484581
O | 2 | 3.5108 | 1.7585e+17 |  |  | 2 | 1.7585e+17
|  |  | Input the impurity concentration in ppmw |  | Input the blending ratio (0 - 1)
0 for SoG-Si content of 0%
1 for SoG-Si content of 100%

## Segregation - Table
Fraction solidified | B | P | Al | Fe | C | Ga | Ge | O | Net doping ([B]+[Ga]+[Al]-[P]) | Compensation ratio [(NA+ND)/(NA-ND)]
fs | [at/cm³] | [at/cm³] | [at/cm³] | [at/cm³] | [at/cm³] | [at/cm³] | [at/cm³] | [at/cm³] | [at/cm³]
0.01 | 22154479641153832 | 7546909291309511 | 2.1066e+12 | 10178042162.0502 | 14188602527183184 | 3.2606e+13 | 1.2907e+14 | 2.1926e+17 | 14642282910888736 | 2.0308
0.02 | 22188243419346448 | 7600733639019751 | 2.128e+12 | 10281898900.047 | 14324655773880734 | 3.2936e+13 | 1.3034e+14 | 2.1871e+17 | 14622573832828344 | 2.0396
0.03 | 22222405749905404 | 7655499850238606 | 2.1499e+12 | 10387897005.4317 | 14463429248411342 | 3.3273e+13 | 1.3164e+14 | 2.1815e+17 | 14602328662927590 | 2.0485
0.04 | 22256975519612400 | 7711234373812334 | 2.1723e+12 | 10496103395.7538 | 14605006231902338 | 3.3617e+13 | 1.3296e+14 | 2.1758e+17 | 14581530064142214 | 2.0577
0.05 | 22291961908613068 | 7767964687089319 | 2.1951e+12 | 10606587806.1384 | 14749473458375096 | 3.3968e+13 | 1.3432e+14 | 2.1702e+17 | 14560159973745864 | 2.067
0.06 | 22327374403310860 | 7825719347264048 | 2.2184e+12 | 10719422939.1563 | 14896921296148342 | 3.4326e+13 | 1.357e+14 | 2.1644e+17 | 14538199565382180 | 2.0766
0.07 | 22363222809971816 | 7884528045862978 | 2.2422e+12 | 10834684624.3646 | 15047443940824148 | 3.4692e+13 | 1.3711e+14 | 2.1586e+17 | 14515629208718254 | 2.0864
0.08 | 22399517269087380 | 7944421666600719 | 2.2665e+12 | 10952451988.2507 | 15201139620730148 | 3.5066e+13 | 1.3855e+14 | 2.1528e+17 | 14492428426520632 | 2.0964
0.09 | 22436268270546336 | 8005432346854286 | 2.2914e+12 | 11072807635.3822 | 15358110815767518 | 3.5449e+13 | 1.4002e+14 | 2.1469e+17 | 14468575848959858 | 2.1066
0.1 | 22473486669670908 | 8067593543024319 | 2.3168e+12 | 11195837841.6334 | 15518464490698200 | 3.5839e+13 | 1.4153e+14 | 2.141e+17 | 14444049164932604 | 2.1171
0.11 | 22511183704176384 | 8130940100075400 | 2.3427e+12 | 11321632760.4382 | 15682312343996902 | 3.6239e+13 | 1.4306e+14 | 2.135e+17 | 14418825070171856 | 2.1278
0.12 | 22549371012118572 | 8195508325573124 | 2.3693e+12 | 11450286643.1052 | 15849771073494944 | 3.6647e+13 | 1.4464e+14 | 2.129e+17 | 14392879211895148 | 2.1388
0.13 | 22588060650898564 | 8261336068563609 | 2.3965e+12 | 11581898074.3279 | 16020962660154994 | 3.7065e+13 | 146243563793515 | 2.123e+17 | 14366186129718544 | 2.1501
0.14 | 22627265117400040 | 8328462803672097 | 2.4243e+12 | 11716570224.1247 | 16196014671439338 | 3.7493e+13 | 1.4789e+14 | 2.1168e+17 | 14338719192538980 | 2.1617
0.15 | 22666997369340608 | 8396929720831294 | 2.4528e+12 | 11854411117.5641 | 16375060585870816 | 3.793e+13 | 1.4957e+14 | 2.1106e+17 | 14310450531060418 | 2.1735
0.16 | 22707270847925792 | 8466779821087707 | 2.4819e+12 | 11995533923.7548 | 16558240140536812 | 3.8378e+13 | 1.5129e+14 | 2.1044e+17 | 14281350965609044 | 2.1857
0.17 | 22748099501901408 | 8538058018975717 | 2.5118e+12 | 12140057265.727 | 16745699703453908 | 3.8837e+13 | 1.5305e+14 | 2.0981e+17 | 14251389928848980 | 2.1982
0.18 | 22789497813109036 | 8610811251995111 | 2.5423e+12 | 12288105552.9888 | 16937592672896552 | 3.9306e+13 | 1.5486e+14 | 2.0918e+17 | 14220535382973448 | 2.211
0.19 | 22831480823657788 | 8685088597778511 | 2.5736e+12 | 12439809338.7149 | 17134079905999140 | 3.9788e+13 | 1.5671e+14 | 2.0854e+17 | 14188753730904676 | 2.2242
0.2 | 22874064164836216 | 8760941399591572 | 2.6058e+12 | 12595305703.7253 | 17335330179170032 | 4.0281e+13 | 1.586e+14 | 2.0789e+17 | 14156009720990724 | 2.2378
0.21 | 22917264087899008 | 8838423400871335 | 2.6387e+12 | 12754738669.6268 | 17541520683111086 | 4.0787e+13 | 1.6054e+14 | 2.0724e+17 | 14122266344636428 | 2.2517
0.22 | 22961097496875472 | 8917590889577617 | 2.6724e+12 | 12918259643.7346 | 17752837555520558 | 4.1306e+13 | 1.6253e+14 | 2.0658e+17 | 14087484726249292 | 2.266
0.23 | 23005581983560532 | 8998502853209677 | 2.7071e+12 | 13086027898.6628 | 17969476454874420 | 4.1838e+13 | 1.6457e+14 | 2.0591e+17 | 14051624004818488 | 2.2808
0.24 | 23050735864863780 | 9081221145426524 | 2.7426e+12 | 13258211089.7774 | 18191643179035824 | 4.2384e+13 | 1.6667e+14 | 2.0524e+17 | 14014641206374792 | 2.296
0.25 | 23096578222708852 | 9165810665305490 | 2.7791e+12 | 13434985814.0456 | 18419554332839120 | 4.2944e+13 | 1.6881e+14 | 2.0456e+17 | 13976491106500866 | 2.3116
0.26 | 23143128946694028 | 9252339550381012 | 2.8166e+12 | 13616538214.1969 | 18653438049239600 | 4.352e+13 | 1.7102e+14 | 2.0388e+17 | 13937126081973956 | 2.3277
0.27 | 23190408779745192 | 9340879384725838 | 2.8551e+12 | 13803064632.5417 | 18893534769119428 | 4.4111e+13 | 1.7328e+14 | 2.0318e+17 | 13896495950524398 | 2.3444
0.28 | 23238439367015384 | 9431505423471620 | 2.8947e+12 | 13994772319.2739 | 19140098085401108 | 4.4719e+13 | 1.7561e+14 | 2.0249e+17 | 13854547797583312 | 2.3615
0.29 | 23287243308310452 | 9524296835316956 | 2.9354e+12 | 14191880200.6308 | 19393395657751848 | 4.5344e+13 | 1.78e+14 | 2.0178e+17 | 13811225788768884 | 2.3792
0.3 | 23336844214348796 | 9619336964740922 | 2.9772e+12 | 14394619712.8946 | 19653710204874348 | 4.5987e+13 | 1.8046e+14 | 2.0106e+17 | 13766470966721078 | 2.3975
0.31 | 23387266767194880 | 9716713615831492 | 3.0203e+12 | 14603235708.916 | 19921340582184392 | 4.6648e+13 | 1.8299e+14 | 2.0034e+17 | 13720221030737444 | 2.4164
0.32 | 23438536785241628 | 9816519359853882 | 3.0646e+12 | 14817987444.6248 | 20196602953585896 | 4.7328e+13 | 1.8559e+14 | 1.9961e+17 | 13672410097484890 | 2.436
0.33 | 23490681293156780 | 9918851868927670 | 3.1102e+12 | 15039149653.8852 | 20479832067085928 | 4.8029e+13 | 1.8827e+14 | 1.9887e+17 | 13622968440861638 | 2.4562
0.34 | 23543728597252700 | 10023814278457164 | 3.1573e+12 | 15267013721.064 | 20771382645163872 | 4.8751e+13 | 1.9103e+14 | 1.9813e+17 | 13571822208855460 | 2.4772
0.35 | 23597708366789640 | 10131515581272168 | 3.2057e+12 | 15501888961.8368 | 21071630902141236 | 4.9495e+13 | 1.9387e+14 | 1.9737e+17 | 13518893114986320 | 2.4989
0.36 | 23652651721778860 | 10242071056791202 | 3.2557e+12 | 15744104024.0692 | 21380976202317560 | 5.0262e+13 | 1.968e+14 | 1.9661e+17 | 13464098101627106 | 2.5214
0.37 | 23708591327915920 | 10355602738923074 | 3.3073e+12 | 15994008422.1147 | 21699842874371712 | 5.1053e+13 | 1.9982e+14 | 1.9584e+17 | 13407348972161366 | 2.5448
0.38 | 23765561499346768 | 10472239926883200 | 3.3605e+12 | 16251974219.5936 | 22028682199511984 | 5.187e+13 | 2.0293e+14 | 1.9506e+17 | 13348551988554544 | 2.569
0.39 | 23823598310050868 | 10592119743626872 | 3.4155e+12 | 16518397877.69 | 22367974593132928 | 5.2713e+13 | 2.0615e+14 | 1.9426e+17 | 13287607430477460 | 2.5943
0.4 | 23882739714718560 | 10715387747203736 | 3.4723e+12 | 16793702288.2793 | 22718232002350236 | 5.3585e+13 | 2.0947e+14 | 1.9346e+17 | 13224409111619360 | 2.6205
0.41 | 23943025680105360 | 10842198601028260 | 3.5311e+12 | 17078339013.813 | 23080000544794196 | 5.4486e+13 | 2.129e+14 | 1.9265e+17 | 13158843848251552 | 2.6479
0.42 | 24004498327966228 | 10972716809854774 | 3.5918e+12 | 17372790758.9166 | 23453863417514952 | 5.5418e+13 | 2.1645e+14 | 1.9183e+17 | 13090790874439114 | 2.6764
0.43 | 24067202090810056 | 11107117529160428 | 3.6547e+12 | 17677574102.1538 | 23840444108869856 | 5.6382e+13 | 2.2012e+14 | 1.91e+17 | 13020121197532488 | 2.7061
0.44 | 24131183881872016 | 11245587456695890 | 3.7198e+12 | 17993242520.4813 | 24240409950921564 | 5.7381e+13 | 2.2392e+14 | 1.9015e+17 | 12946696886684998 | 2.7372
0.45 | 24196493280881596 | 11388325816186594 | 3.7873e+12 | 18320389743.6415 | 24654476055290032 | 5.8415e+13 | 2.2786e+14 | 1.893e+17 | 12870370286115418 | 2.7697
0.46 | 24263182737411516 | 11535545444587132 | 3.8573e+12 | 18659653481.2668 | 25083409681712816 | 5.9489e+13 | 2.3194e+14 | 1.8843e+17 | 12790983143640572 | 2.8037
0.47 | 24331307793831712 | 11687473995943354 | 3.93e+12 | 19011719571.9187 | 25528035095942504 | 6.0602e+13 | 2.3617e+14 | 1.8756e+17 | 12708365643611474 | 2.8393
0.48 | 24400927330168600 | 11844355276844372 | 4.0054e+12 | 19377326610.8614 | 25989238982252328 | 6.1758e+13 | 2.4056e+14 | 1.8666e+17 | 12622335331760152 | 2.8767
0.49 | 24472103833489888 | 12006450730702334 | 4.0838e+12 | 19757271122.2792 | 26467976485976800 | 6.2959e+13 | 2.4512e+14 | 1.8576e+17 | 12532695917558194 | 2.916
0.5 | 24544903694806604 | 12174041090744590 | 4.1653e+12 | 20152413352.1587 | 26965277973485084 | 6.4208e+13 | 2.4985e+14 | 1.8484e+17 | 12439235937447754 | 2.9574
0.51 | 24619397536917076 | 12347428224718484 | 4.2501e+12 | 20563683770.5025 | 27482256611138528 | 6.5508e+13 | 2.5478e+14 | 1.8391e+17 | 12341727259664596 | 3.0009
0.52 | 24695660577123284 | 12526937197987288 | 4.3385e+12 | 20992090386.3188 | 28020116881571588 | 6.6862e+13 | 2.5992e+14 | 1.8297e+17 | 12239923408249088 | 3.0469
0.53 | 24773773029342748 | 12712918586053156 | 4.4306e+12 | 21438726996.4377 | 28580164175615028 | 6.8273e+13 | 2.6526e+14 | 1.8201e+17 | 12133557680135328 | 3.0955
0.54 | 24853820550835860 | 12905751072721664 | 4.5267e+12 | 21904782510.2586 | 29163815622040176 | 6.9745e+13 | 2.7084e+14 | 1.8103e+17 | 12022341024796152 | 3.147
0.55 | 24935894739590504 | 13105844376299192 | 4.6271e+12 | 22391551517.7961 | 29772612345900000 | 7.1282e+13 | 2.7665e+14 | 1.8004e+17 | 11905959650651344 | 3.2016
0.56 | 25020093689378372 | 13313642553608498 | 4.7321e+12 | 22900446298.8201 | 30408233380646356 | 7.2889e+13 | 2.8273e+14 | 1.7903e+17 | 11784072316125634 | 3.2596
0.57 | 25106522610652724 | 13529627740492864 | 4.8419e+12 | 23433010507.6879 | 31072511500754632 | 7.457e+13 | 2.8909e+14 | 1.78e+17 | 11656307255635848 | 3.3214
0.58 | 25195294526834588 | 13754324398198212 | 4.9569e+12 | 23990934813.1501 | 31767451291976572 | 7.6332e+13 | 2.9574e+14 | 1.7696e+17 | 11522258681593000 | 3.3874
0.59 | 25286531057182708 | 13988304148008532 | 5.0776e+12 | 24576074826.904 | 32495249837712324 | 7.8178e+13 | 3.0271e+14 | 1.759e+17 | 11381482792348512 | 3.4581
0.6 | 25380363299423336 | 14232191292309614 | 5.2043e+12 | 25190471721.4276 | 33258320475068436 | 8.0117e+13 | 3.1003e+14 | 1.7481e+17 | 11233493202416582 | 3.5339
0.61 | 25476932827706432 | 14486669139567906 | 5.3375e+12 | 25836376019.7825 | 34059320166441816 | 8.2155e+13 | 3.1771e+14 | 1.7371e+17 | 11077755694655842 | 3.6155
0.62 | 25576392824352240 | 14752487274427224 | 5.4776e+12 | 26516275141.6963 | 34901181146434508 | 8.4299e+13 | 3.2579e+14 | 1.7259e+17 | 10913682173612372 | 3.7035
0.63 | 25678909367381352 | 15030469943397102 | 5.6254e+12 | 27232925416.5713 | 35787147645384404 | 8.6559e+13 | 3.343e+14 | 1.7144e+17 | 10740623673903382 | 3.7988
0.64 | 25784662900139888 | 15321525762923312 | 5.7813e+12 | 27989389431.9865 | 36720818667382936 | 8.8944e+13 | 3.4328e+14 | 1.7027e+17 | 10557862246046352 | 3.9024
0.65 | 25893849914644540 | 15626659001937866 | 5.9462e+12 | 28789079784.7907 | 37706198022305512 | 9.1464e+13 | 3.5276e+14 | 1.6907e+17 | 10364601502803490 | 4.0154
0.66 | 26006684886843320 | 15946982747837390 | 6.1207e+12 | 29635810552.9658 | 38747753091267208 | 9.4133e+13 | 3.6279e+14 | 1.6785e+17 | 10159955559663226 | 4.1392
0.67 | 26123402510162304 | 16283734336613362 | 6.3058e+12 | 30533858125.9972 | 39850484160562408 | 9.6962e+13 | 373412540695513 | 1.6661e+17 | 9942936040539886 | 4.2754
0.68 | 26244260283938772 | 16638293519058992 | 6.5025e+12 | 31488033440.9215 | 41020006614061176 | 9.9968e+13 | 3.8469e+14 | 1.6533e+17 | 9712436740158668 | 4.4262
0.69 | 26369541526226100 | 17012203951656652 | 6.7118e+12 | 32503768199.5251 | 42262648860021976 | 1.0317e+14 | 3.9668e+14 | 1.6402e+17 | 9467215432549504 | 4.5939
0.7 | 26499558896794028 | 17407198751104954 | 6.9351e+12 | 33587218328.9566 | 43585569628723064 | 1.0658e+14 | 4.0946e+14 | 1.6268e+17 | 9205872183332022 | 4.7818
0.71 | 26634658537014960 | 17825231046685772 | 7.1737e+12 | 34745388847.9524 | 44996899271955024 | 1.1022e+14 | 4.2311e+14 | 1.6131e+17 | 8926823352080656 | 4.9936
0.72 | 26775224960180824 | 18268510720269724 | 7.4294e+12 | 35986285490.0707 | 46505911007308296 | 1.1413e+14 | 4.3771e+14 | 1.599e+17 | 8628270246252704 | 5.2346
0.73 | 26921686860635348 | 18739548861284308 | 7.704e+12 | 37319100020.9282 | 48123229796006096 | 1.1832e+14 | 4.5338e+14 | 1.5845e+17 | 8308161090726516 | 5.5111
0.74 | 27074524055701028 | 19241211913822928 | 7.9997e+12 | 38754438320.8897 | 49861088888488224 | 1.2283e+14 | 4.7023e+14 | 1.5697e+17 | 7964144579802344 | 5.832
0.75 | 27234275834602664 | 19776788098593144 | 8.319e+12 | 40304603207.521 | 51733647255192232 | 1.2771e+14 | 4.8841e+14 | 1.5543e+17 | 7593512742826848 | 6.2089
0.76 | 27401551068925372 | 20350069516138480 | 8.665e+12 | 41983947963.5509 | 53757385487583488 | 1.3298e+14 | 5.0807e+14 | 1.5386e+17 | 7193130124406888 | 6.6582
0.77 | 27577040547459904 | 20965454471190456 | 9.0409e+12 | 43809322089.379 | 55951603817681512 | 1.3872e+14 | 5.2942e+14 | 1.5223e+17 | 6759345273437080 | 7.2034
0.78 | 27761532146011580 | 21628076136797712 | 9.451e+12 | 45800638624.2677 | 58339054428245672 | 1.4497e+14 | 5.5267e+14 | 1.5054e+17 | 6287879129971288 | 7.8793
0.79 | 27955929646733724 | 22343965905395076 | 9.9002e+12 | 47981603559.0566 | 60946752373612288 | 1.5182e+14 | 578103795970899 | 1.488e+17 | 5773682911386004 | 8.7399
0.8 | 28161276307031264 | 23120262965157664 | 1.0394e+13 | 50380664072.3586 | 63807027001507872 | 1.5935e+14 | 606032441888809 | 1.47e+17 | 5210755247145200 | 9.8741
0.81 | 28378784683516344 | 23965486281736764 | 1.094e+13 | 53032256209.3063 | 66958901591692048 | 1.6767e+14 | 6.3685e+14 | 1.4513e+17 | 4591904154064180 | 11.4381
0.82 | 28609874801555568 | 24889892033536512 | 1.1547e+13 | 55978468452.5717 | 70449927559739632 | 1.769e+14 | 6.7103e+14 | 1.4318e+17 | 3908433279278940 | 13.7365
0.83 | 28856223620129548 | 25905949903164924 | 1.2224e+13 | 59271292435.1864 | 74338658489854432 | 1.8722e+14 | 709165781734520 | 1.4115e+17 | 3149722523718428 | 17.4497
0.84 | 29119830028061056 | 27028987564268176 | 1.2987e+13 | 62975717669.3456 | 78698041038707824 | 1.9883e+14 | 7.5198e+14 | 1.3902e+17 | 2302658791160528 | 24.4763
0.85 | 29403101575146512 | 28278077798868532 | 1.3851e+13 | 67174064164.775 | 83620146130374048 | 2.1198e+14 | 8.0041e+14 | 1.368e+17 | 1350849931373800 | 42.8671
0.86 | 29708972223565624 | 29677283220797316 | 1.4838e+13 | 71972171880.5707 | 89222903531689440 | 2.2699e+14 | 8.5563e+14 | 1.3446e+17 | 273518229229848 | 218.0041
0.87 | 30041065362972360 | 31257440971601644 | 1.5977e+13 | 77508446842.4966 | 95659907042428768 | 2.4431e+14 | 919197125145125 | 1.3199e+17 | 956091385942784 | 64.3859
0.88 | 30403924553387624 | 33058785460998920 | 1.7306e+13 | 83967430311.5102 | 1.0314e+17 | 2.645e+14 | 9.9317e+14 | 1.2938e+17 | 2373058526033232 | 26.8618
0.89 | 30803348567044580 | 35134913341378108 | 1.8876e+13 | 91600769304.6073 | 1.1193e+17 | 2.8834e+14 | 1.0804e+15 | 1.2659e+17 | 4024348060886364 | 16.4612
0.9 | 31246892484749388 | 37558977995671272 | 2.076e+13 | 100760769406.8224 | 1.2242e+17 | 3.1693e+14 | 1.1847e+15 | 1.2361e+17 | 5974392831504828 | 11.5733
0.91 | 31744643679489152 | 40433748898576024 | 2.3061e+13 | 111956316085.7836 | 1.3516e+17 | 3.5185e+14 | 1311714660333523 | 1.204e+17 | 8314192685725044 | 8.7264
0.92 | 32310474430941092 | 43908719840319440 | 2.5938e+13 | 125950736917.5695 | 1.5098e+17 | 3.9546e+14 | 1469954396979553 | 1.169e+17 | 11176847723465604 | 6.8571
0.93 | 32964168625779984 | 48210888826870672 | 2.9635e+13 | 143943545566.4262 | 1.7118e+17 | 4.5147e+14 | 1.6726e+15 | 1.1307e+17 | 14765613304051892 | 5.5302
0.94 | 33735266515492888 | 53704155422646064 | 3.4564e+13 | 167933929397.0009 | 1.9787e+17 | 5.2607e+14 | 1.9414e+15 | 1.0879e+17 | 19408257334760956 | 4.5342
0.95 | 34670597998064088 | 61014739763350176 | 4.1461e+13 | 201520421344.0511 | 2.3486e+17 | 6.3036e+14 | 2315729802522239 | 1.0394e+17 | 25672319098110892 | 3.7533
0.96 | 35850716056600900 | 71329925822468008 | 5.1804e+13 | 251900077000.6404 | 2.8967e+17 | 7.8655e+14 | 2.8734e+15 | 98304882683303040 | 34640859911943192 | 3.1183
0.97 | 37431621857663496 | 87242657872663952 | 6.9032e+13 | 335865996352.2908 | 3.7961e+17 | 1.0463e+15 | 3795033603588384 | 91483001498543648 | 48695686766705136 | 2.5832
0.98 | 39778860088176880 | 1.1588e+17 | 1.0346e+14 | 503797360347.7761 | 5.5574e+17 | 1.5644e+15 | 5616889410779598 | 82664223450326480 | 74429089031963456 | 2.1137
0.99 | 44137408787499096 | 1.8824e+17 | 2.0664e+14 | 1.0076e+12 | 1.0662e+18 | 3111484889951487 | 10979735523199116 | 69512049169111592 | 1.4079e+17 | 1.6742

## Calculation Mobility&Resistivit
Fraction solidified | Mobility [cm²/Vs]Schindler | Mobility [cm²/Vs] Klaasen | Resistivity [Ω*cm] Schindler | Resistivity [Ω*cm] Klaasen
fs
0.01 | 369.7208 | 389.6018 | 1.1529 | 1.0941
0.02 | 369.469 | 389.463 | 1.1553 | 1.096
0.03 | 369.2131 | 389.3223 | 1.1577 | 1.0979
0.04 | 368.9532 | 389.1796 | 1.1602 | 1.0999
0.05 | 368.6891 | 389.035 | 1.1627 | 1.1019
0.06 | 368.4207 | 388.8884 | 1.1653 | 1.104
0.07 | 368.1478 | 388.7396 | 1.168 | 1.1061
0.08 | 367.8703 | 388.5887 | 1.1707 | 1.1083
0.09 | 367.5882 | 388.4356 | 1.1736 | 1.1106
0.1 | 367.3011 | 388.2803 | 1.1765 | 1.1129
0.11 | 367.0091 | 388.1226 | 1.1795 | 1.1153
0.12 | 366.7119 | 387.9626 | 1.1825 | 1.1178
0.13 | 366.4094 | 387.8001 | 1.1857 | 1.1203
0.14 | 366.1013 | 387.6352 | 1.189 | 1.1229
0.15 | 365.7876 | 387.4676 | 1.1924 | 1.1256
0.16 | 365.4681 | 387.2974 | 1.1958 | 1.1284
0.17 | 365.1425 | 387.1245 | 1.1994 | 1.1313
0.18 | 364.8107 | 386.9489 | 1.2031 | 1.1343
0.19 | 364.4724 | 386.7703 | 1.2069 | 1.1373
0.2 | 364.1274 | 386.5887 | 1.2109 | 1.1405
0.21 | 363.7755 | 386.4042 | 1.2149 | 1.1438
0.22 | 363.4164 | 386.2164 | 1.2191 | 1.1472
0.23 | 363.0499 | 386.0255 | 1.2235 | 1.1507
0.24 | 362.6757 | 385.8312 | 1.228 | 1.1543
0.25 | 362.2935 | 385.6335 | 1.2326 | 1.158
0.26 | 361.903 | 385.4322 | 1.2374 | 1.1619
0.27 | 361.504 | 385.2273 | 1.2424 | 1.1659
0.28 | 361.0959 | 385.0186 | 1.2476 | 1.1701
0.29 | 360.6786 | 384.8059 | 1.253 | 1.1744
0.3 | 360.2516 | 384.5893 | 1.2585 | 1.1789
0.31 | 359.8145 | 384.3685 | 1.2643 | 1.1835
0.32 | 359.3669 | 384.1433 | 1.2703 | 1.1884
0.33 | 358.9084 | 383.9137 | 1.2765 | 1.1934
0.34 | 358.4384 | 383.6795 | 1.283 | 1.1986
0.35 | 357.9565 | 383.4405 | 1.2898 | 1.2041
0.36 | 357.4621 | 383.1966 | 1.2968 | 1.2097
0.37 | 356.9546 | 382.9474 | 1.3042 | 1.2156
0.38 | 356.4335 | 382.693 | 1.3118 | 1.2218
0.39 | 355.898 | 382.433 | 1.3198 | 1.2283
0.4 | 355.3475 | 382.1672 | 1.3282 | 1.235
0.41 | 354.7811 | 381.8955 | 1.3369 | 1.242
0.42 | 354.1982 | 381.6175 | 1.3461 | 1.2494
0.43 | 353.5978 | 381.3331 | 1.3557 | 1.2571
0.44 | 352.979 | 381.0419 | 1.3658 | 1.2652
0.45 | 352.3407 | 380.7436 | 1.3764 | 1.2737
0.46 | 351.6818 | 380.438 | 1.3875 | 1.2826
0.47 | 351.0013 | 380.1248 | 1.3992 | 1.292
0.48 | 350.2977 | 379.8035 | 1.4116 | 1.3019
0.49 | 349.5697 | 379.4739 | 1.4247 | 1.3124
0.5 | 348.8157 | 379.1355 | 1.4385 | 1.3234
0.51 | 348.0341 | 378.7879 | 1.4531 | 1.3351
0.52 | 347.223 | 378.4307 | 1.4686 | 1.3475
0.53 | 346.3805 | 378.0634 | 1.4851 | 1.3606
0.54 | 345.5042 | 377.6855 | 1.5026 | 1.3746
0.55 | 344.5918 | 377.2965 | 1.5213 | 1.3894
0.56 | 343.6405 | 376.8956 | 1.5413 | 1.4053
0.57 | 342.6473 | 376.4825 | 1.5627 | 1.4223
0.58 | 341.6089 | 376.0562 | 1.5857 | 1.4405
0.59 | 340.5215 | 375.6161 | 1.6104 | 1.46
0.6 | 339.3807 | 375.1615 | 1.6371 | 1.481
0.61 | 338.1819 | 374.6913 | 1.666 | 1.5037
0.62 | 336.9196 | 374.2048 | 1.6974 | 1.5283
0.63 | 335.5876 | 373.7008 | 1.7316 | 1.555
0.64 | 334.1788 | 373.1782 | 1.769 | 1.5842
0.65 | 332.6849 | 372.6359 | 1.8101 | 1.616
0.66 | 331.0964 | 372.0724 | 1.8554 | 1.6511
0.67 | 329.4021 | 371.4863 | 1.9057 | 1.6898
0.68 | 327.5889 | 370.876 | 1.9617 | 1.7327
0.69 | 325.6411 | 370.2396 | 2.0245 | 1.7807
0.7 | 323.5398 | 369.5752 | 2.0955 | 1.8345
0.71 | 321.2623 | 368.8805 | 2.1764 | 1.8954
0.72 | 318.7805 | 368.1531 | 2.2692 | 1.9649
0.73 | 316.0593 | 367.3902 | 2.3769 | 2.0448
0.74 | 313.0548 | 366.5886 | 2.5034 | 2.1378
0.75 | 309.7099 | 365.7448 | 2.6539 | 2.2473
0.76 | 305.9502 | 364.8548 | 2.8361 | 2.3782
0.77 | 301.6753 | 363.914 | 3.0609 | 2.5374
0.78 | 296.7467 | 362.9171 | 3.345 | 2.7351
0.79 | 290.966 | 361.8581 | 3.7153 | 2.9874
0.8 | 284.0382 | 360.7299 | 4.2171 | 3.3205
0.81 | 275.5002 | 359.5243 | 4.9337 | 3.7807
0.82 | 264.5743 | 358.2315 | 6.0359 | 4.4578
0.83 | 249.829 | 356.84 | 7.9319 | 5.5532
0.84 | 228.2443 | 355.336 | 11.8757 | 7.6282
0.85 | 191.8296 | 353.7026 | 24.0861 | 13.063
0.86 | 104.4796 | 351.9192 | 218.4096 | 64.8426
0.87 | 165.8173 | 349.9601 | 39.3695 | 18.654
0.88 | 219.8319 | 347.7931 | 11.9644 | 7.5624
0.89 | 248.1485 | 345.3764 | 6.25 | 4.4906
0.9 | 265.7136 | 342.6556 | 3.9317 | 3.0489
0.91 | 277.3799 | 339.5574 | 2.7064 | 2.2108
0.92 | 285.2424 | 335.9803 | 1.9577 | 1.6621
0.93 | 290.3111 | 331.779 | 1.456 | 1.2741
0.94 | 293.0468 | 326.7354 | 1.0974 | 0.98425
0.95 | 293.5381 | 320.5034 | 0.82825 | 0.75856
0.96 | 291.4914 | 312.4882 | 0.61812 | 0.57659
0.97 | 285.9936 | 301.5464 | 0.44817 | 0.42505
0.98 | 274.6235 | 285.0526 | 0.30536 | 0.29419
0.99 | 249.1582 | 254.5488 | 0.17793 | 0.17417

## Constants&Equation
Dopant | Atomic weight [g/mol] | ρ [g/cm³] | Segregation-coefficient k | k-1 | µ max [cm²/Vs] | µ min [cm²/Vs] | Nref [at/cm³] | α | Cl | β | q [C] | Avogadro Constant [at/mol]
B | 10.811 | 2.46 | 0.85 | -0.15 | 470.5 | 44.9 | 2.23e+17 | 0.719 | 25 | 0.81 | 1.6022e-19 | 6.0221e+23
P | 30.9738 | 1.83 | 0.3 | -0.7 | 1414 | 68.5 | 92000000000000000 | 0.711
Al | 26.9815 | 2.7 | 0.002 | -0.998
Fe | 55.845 | 7.874 | 8e-06 | -0.99999
C | 12.0107 | 2.267 | 0.06 | -0.94
Ga | 69.723 | 5.904 | 0.008 | -0.992
Ge | 72.64 | 5.323 | 0.033 | -0.967
O | 15.9994 | 0.001429 | 1.25 | 0.25
Si | 28.0855 | 2.336 | - | -
Scheil-Gulliver
Resistivity
Mobility Klaasen*
* [Klaasen; A unified mobility model for device simulation-I. Model equation and oncentration dependence; Solid-State Electronics Vol.35, No. 7 (1991)]
Mobility Schindler**
**[Schindler et al.; Modeling majority carrier mobility in compensated crystallinesilicon; Solar Energy Materials and solar cells 106 (2012) 31 - 36]